## Sheet1
Motor Tag | Motor Name | Area | Power | Voltage | Current | RPM | Efficiency | Motor Make | Model | Serial Number | Frame | Duty | Protection | Insulation | MCC | Feeder | PCC | Substation | Incoming | Cable Size | Cable Length | Location | Drawing Link | Image Link | Remarks | Status | Commission Date | Last Maintenance Date | Next Maintenance Date | Is Critical
M-101 | Raw Coal Conveyor-1 | Coal Handling Plant | 110 kW | 415 V | 190 A | 1485 | 94.5% | Siemens | 1LA8315-4AB60 | S-98481A22 | 315M | S1 Continuous | IP55 | Class F | MCC-1 | Feeder-1 | PCC-1 | Main Substation-1 | 33kV Incoming-1 | 3C x 185 sq mm Al | 120 m | CHP Incline Gantry | ga_motor.svg | motor_photograph.svg | Primary coal transport drive. Critical equipment. | Running | 2022-04-12 | 2026-05-10 | 2026-11-10 | Yes
M-102 | Coal Crusher-1 Drive | Coal Handling Plant | 250 kW | 3300 V | 55 A | 990 | 95.2% | ABB | M3BP-355MLA | A-83921B19 | 355ML | S1 Continuous | IP56 | Class H | MCC-1 | Feeder-2 | PCC-1 | Main Substation-1 | 33kV Incoming-1 | 3C x 95 sq mm Cu | 80 m | Crusher House Level 2 | ga_motor.svg | motor_photograph.svg | HT motor. High vibration area. | Running | 2022-05-01 | 2026-06-15 | 2026-12-15 | Yes
M-103 | Vibrating Screen-1 Drive | Coal Handling Plant | 22 kW | 415 V | 39 A | 1460 | 91.8% | Siemens | 1LE1001-1DB4 | S-38291C01 | 160L | S1 Continuous | IP55 | Class F | MCC-1 | Feeder-3 | PCC-1 | Main Substation-1 | 33kV Incoming-1 | 3C x 25 sq mm Al | 150 m | Crusher House Level 1 | ga_motor.svg | motor_photograph.svg | Standard LT drive. Subject to high mechanical vibration. | Standby | 2022-04-15 | 2026-03-20 | 2026-09-20 | No
M-104 | Bag Filter Fan-1 | Coal Handling Plant | 45 kW | 415 V | 78 A | 1475 | 93.6% | CG Global | GD180L | C-1293810 | 225M | S1 Continuous | IP55 | Class F | MCC-1 | Feeder-4 | PCC-1 | Main Substation-1 | 33kV Incoming-1 | 3C x 50 sq mm Al | 110 m | Bag Filter Area | ga_motor.svg | motor_photograph.svg | VFD driven for speed control. Interlocked with Crusher. | Fault | 2022-04-18 | 2026-07-02 | 2026-08-10 | No
M-111 | Boiler Feed Pump-1A | Boiler Area | 630 kW | 6600 V | 68 A | 2980 | 96.1% | ABB | AMI-500L2 | A-72819C20 | 500L | S1 Continuous | IP55 | Class H | MCC-2 | Feeder-1 | PCC-1 | Main Substation-1 | 33kV Incoming-1 | 3C x 120 sq mm Cu | 210 m | Boiler House Pump Floor | ga_motor.svg | motor_photograph.svg | Ultra-critical HT pump. Subject to strict thermal monitoring. | Running | 2021-10-10 | 2026-04-12 | 2026-10-12 | Yes
M-112 | Boiler Feed Pump-1B | Boiler Area | 630 kW | 6600 V | 68 A | 2980 | 96.1% | ABB | AMI-500L2 | A-72819C21 | 500L | S1 Continuous | IP55 | Class H | MCC-2 | Feeder-2 | PCC-1 | Main Substation-1 | 33kV Incoming-1 | 3C x 120 sq mm Cu | 215 m | Boiler House Pump Floor | ga_motor.svg | motor_photograph.svg | Standby feed pump. Ready for auto-changeover. | Standby | 2021-10-12 | 2026-03-05 | 2026-09-05 | Yes
M-113 | FD Fan Drive-1 | Boiler Area | 132 kW | 415 V | 225 A | 1485 | 94.8% | Siemens | 1LA8315-4AB60 | S-22819C | 315M | S1 Continuous | IP55 | Class F | MCC-2 | Feeder-3 | PCC-1 | Main Substation-1 | 33kV Incoming-1 | 3C x 240 sq mm Al | 90 m | Boiler Draft Fan Floor | ga_motor.svg | motor_photograph.svg | Forced Draft fan. VFD speed controller active. | Running | 2021-11-20 | 2026-06-22 | 2026-12-22 | Yes
M-201 | Cooling Tower Pump-1A | Utility Area | 90 kW | 415 V | 155 A | 1475 | 93.9% | CG Global | GD250M | C-39102 | 280S | S1 Continuous | IP55 | Class F | MCC-3 | Feeder-1 | PCC-2 | Main Substation-1 | 33kV Incoming-1 | 3C x 185 sq mm Al | 65 m | Cooling Tower Basin Area | ga_motor.svg | motor_photograph.svg | Continuous circulation duty. | Running | 2022-01-15 | 2026-04-18 | 2026-10-18 | Yes
M-202 | Cooling Tower Pump-1B | Utility Area | 90 kW | 415 V | 155 A | 1475 | 93.9% | CG Global | GD250M | C-39103 | 280S | S1 Continuous | IP55 | Class F | MCC-3 | Feeder-2 | PCC-2 | Main Substation-1 | 33kV Incoming-1 | 3C x 185 sq mm Al | 70 m | Cooling Tower Basin Area | ga_motor.svg | motor_photograph.svg | Standby circulation pump. | Standby | 2022-01-18 | 2026-05-15 | 2026-11-15 | Yes
M-203 | Cooling Tower Fan-1 | Utility Area | 30 kW | 415 V | 53 A | 970 | 92.4% | Siemens | 1LE1001-2DB4 | S-38291 | 200L | S1 Continuous | IP56 | Class F | MCC-3 | Feeder-3 | PCC-2 | Main Substation-1 | 33kV Incoming-1 | 3C x 35 sq mm Al | 85 m | Cooling Tower Fan Deck | ga_motor.svg | motor_photograph.svg | Exhaust fan. Humidity exposed bearings. | Running | 2022-01-20 | 2026-06-10 | 2026-12-10 | No
M-301 | Compressor-1 Motor | Utility Area | 160 kW | 415 V | 270 A | 1485 | 95.0% | ABB | M3BP-315MLA | A-9281A | 315S | S1 Continuous | IP55 | Class F | MCC-4 | Feeder-1 | PCC-4 | Main Substation-2 | 33kV Incoming-2 | 3C x 300 sq mm Al | 60 m | Utility Compressor Room | ga_motor.svg | motor_photograph.svg | Star-Delta starter. Clean dry environment. | Running | 2023-02-15 | 2026-02-15 | 2026-08-15 | Yes
M-302 | Compressor-2 Motor | Utility Area | 160 kW | 415 V | 270 A | 1485 | 95.0% | ABB | M3BP-315MLA | A-9281B | 315S | S1 Continuous | IP55 | Class F | MCC-4 | Feeder-2 | PCC-4 | Main Substation-2 | 33kV Incoming-2 | 3C x 300 sq mm Al | 65 m | Utility Compressor Room | ga_motor.svg | motor_photograph.svg | Standby compressor. | Standby | 2023-02-18 | 2026-01-20 | 2026-07-20 | Yes
M-401 | Water Intake Pump-1 | Water Treatment Plant | 200 kW | 3300 V | 44 A | 1480 | 94.8% | Siemens | 1LA8315-4AB60 | S-38102A | 315L | S1 Continuous | IP55 | Class F | MCC-5 | Feeder-1 | PCC-5 | Main Substation-2 | 33kV Incoming-2 | 3C x 95 sq mm Al | 350 m | River Intake Pump House | ga_motor.svg | motor_photograph.svg | High static head, remote location. | Running | 2023-05-10 | 2026-05-02 | 2026-11-02 | Yes
M-402 | Sludge Agitator-1 | Water Treatment Plant | 11 kW | 415 V | 21 A | 960 | 89.5% | CG Global | GD160M | C-29381A | 160M | S1 Continuous | IP55 | Class F | MCC-5 | Feeder-2 | PCC-5 | Main Substation-2 | 33kV Incoming-2 | 3C x 10 sq mm Al | 80 m | Clarifier Tank 1 | ga_motor.svg | motor_photograph.svg | Geared motor. High torque application. | Fault | 2023-05-15 | 2026-04-10 | 2026-10-10 | No
M-403 | Backwash Blower-1 | Water Treatment Plant | 37 kW | 415 V | 66 A | 2930 | 93.0% | Siemens | 1LE1001-2AB4 | S-38102B | 200L | S1 Continuous | IP55 | Class F | MCC-5 | Feeder-3 | PCC-5 | Main Substation-2 | 33kV Incoming-2 | 3C x 35 sq mm Al | 120 m | Filter House Basement | ga_motor.svg | motor_photograph.svg | Used during backwash cycle only. Soft Starter equipped. | Standby | 2023-05-20 | 2026-03-12 | 2026-09-12 | No
M-501 | Wastewater Transfer Pump | Utility Area | 15 kW | 415 V | 28 A | 1440 | 90.2% | CG Global | GD160M | C-29381B | 160M | S1 Continuous | IP55 | Class F | MCC-6 | Feeder-1 | PCC-6 | Utility Substation | 33kV Utility Incomer | 3C x 16 sq mm Al | 45 m | ETP Pump Area | ga_motor.svg | motor_photograph.svg | ETP plant water transfer pump. | Running | 2024-01-10 | 2026-04-05 | 2026-10-05 | No
M-502 | ETP Aerator Motor | Utility Area | 22 kW | 415 V | 39 A | 1450 | 91.5% | Siemens | 1LE1001-1DB4 | S-9281C | 180M | S1 Continuous | IP56 | Class F | MCC-6 | Feeder-2 | PCC-6 | Utility Substation | 33kV Utility Incomer | 3C x 25 sq mm Al | 50 m | ETP Aeration Lagoon | ga_motor.svg | motor_photograph.svg | Outdoor installation. High humidity exposure. | Running | 2024-01-12 | 2026-05-18 | 2026-11-18 | No